## Sheet2 (5)
K. Banke N6IZW 11/29/00
This program calculates Noise Figure given ENR and Yfactor in dB
ENR dB | 5 |  | ENR dB is ENR of calibrated noise source
Y-factor dB | 5.5 |  | Y Factor is ratio of noise with source on/off in dB
NF dB | 0.93778 |  | NF dB is calculated nois figure
This program calculates the ENR of an uncalibrated source compared to a calibrated source
ENR Cal | 5 |  | ENR Cal is ENR of calibrated noise source
Y db Cal | 3 |  | Y dB Cal is the Y Factor produced by the calibrated source
Ydb Uncal | 3 |  | Y dB Uncal is the Y Factor produced by the un calibrated source
ENR Uncal | 5 |  | ENR Uncal is the calculated ENR of the uncalibrated source
Cal ENR
5
Freq | Cal Y | Source2 Y | Freq | ENR2
50 | 3 | 3.6 | 50 | 6.1294
145 | 3.2 | 3.6 | 145 | 5.7374
436 | 3 | 3.5 | 436 | 5.9504
1296 | 2.8 | 3.2 | 1296 | 5.8028
2304 | 2.6 | 3 | 2304 | 5.8428
3456 | 2 | 2.8 | 3456 | 6.8979
5760 | 2.5 | 4.3 | 5760 | 8.3715
10368 | 2.2 | 2.2 | 10368 | 5