## SDMG 07
10 GHz NB | July 16 2007 SDMWG EIRP/MDS Event |  |  |  |  | Range Feet | 220 |  | Path Loss dB | 89.3485
10368 MHZ
Call | Dish size " | Output dBm | ERP PM dBm | Atten. Value dB | MDS Gen dBm | Calc Ant Gain | Calc ERP dBm | Meas ERP | Meas-Calc
W6OYJ | 30 | 24 | -8 | 10 | -82 | 35.2995 | 59.2995 | 60.3485 | 1.049
AE6QU | 30 | 27 | -20 | 10 | -80 | 35.2995 | 62.2995 | 48.3485 | -13.951
K6NKC | 30 | 31.6 | -2.8 | 10 | -84 | 37 | 68.6 | 65.5485 | -3.0515
24 GHz NB | with RX preamp
24192 MHz | Dish Size | [8 empty] | 95.3691
W6OYJ | 24 | 18 | -5 | 10 | -55 | 40.6609 | 58.6609 | 39.3691 | -19.2919
47 GHz NB | with RX Preamp | [8 empty] | 102.7904
47088 MHz
K6NKC | 12 | -8 | -48 | 10 | -53 | 40.4582 | 32.4582 | 32.7904 | 0.33221
W6OYJ | 12 | -8 | -69 | 10 | 0 | 40.4582 | 32.4582 | 11.7904 | -20.6678
WB frequency is 10280 MHz, IF is 57 MHz RX with 10.5 dB cable loss & amp gain of 46 db
WB frequency is 10250 MHz, IF is 27 MHz TX
NB frequency is 10368 MHz, IF is 145 MHz with 18 dB cable loss & amp gain of 46 dB
NB frequency is 24192 MHz, IF is 147 MHz with 18 dB cable loss
Ant gain Calc assumes 64% efficiency =7+20*LOG(size inches/12)+20*LOG(freq in GHz)
Measured ERP = Power meter reading+Attenuator + Pathloss +Cable & Mixer loss-Amp & Horn gain
Path Loss = -37.5+20*LOG(Dist in feet)+20*LOG(Freq MHz)
noise floor on 47 GHz is -80 dBm

## SDMG 06
10 GHz | July 17 2006 SDMWG EIRP/MDS Event |  |  |  |  | Range Feet | 220 |  | Path Loss dB | 89.3485
NB 10368
Call | Dish size " | Output dBm | ERP PM dBm | Atten. Value dB | MDS Gen dBm | Calc Ant Gain | Calc ERP dBm | Meas ERP | Meas-Calc
W6OYJ | 30 | 24 | -7.7 | 10 | -78 | 35.2995 | 59.2995 | 60.6485 | 1.349
WB6BKR | 20 | 27 | -8.7 | 10 | -75 | 31.7776 | 58.7776 | 59.6485 | 0.87081
NE6O | 18 | 30 | -9.5 | 10 | -76 | 30.8625 | 60.8625 | 58.8485 | -2.014
K6NKC | 30 | 31.6 | -8.6 | 20 | -87 | 37 | 68.6 | 69.7485 | 1.1485
K6QPV | 24 |  |  |  | -76 | 33.3613
24 GHz NB | w/o preamp
| Dish Size | [8 empty] | 95.3691
W6OYJ | 24 | 18 | -39 | 0 | -5 | 40.6609 | 58.6609 | 39.3691 | -19.2919
WB frequency is 10280 MHz, IF is 57 MHz RX with 10.5 dB cable loss & amp gain of 46 db
WB frequency is 10250 MHz, IF is 27 MHz TX
NB frequency is 10368 MHz, IF is 145 MHz with 18 dB cable loss & amp gain of 46 dB
NB frequency is 24192 MHz, IF is 147 MHz with 18 dB cable loss
Ant gain Calc assumes 64% efficiency =7+20*LOG(size inches/12)+20*LOG(freq in GHz)
Measured ERP = Power meter reading+Attenuator + Pathloss +Cable & Mixer loss-Amp & Horn gain
Path Loss = -37.5+20*LOG(Dist in feet)+20*LOG(Freq MHz)

## SDMG-SBMS 06
| July 22, 2006 SDMG-SBMS EIRP/MDS Event |  |  |  |  | Range Feet | 220 |  |  | 89.3485
10 GHz NB | [9 empty] | Path Loss dB
Call | Dish size " | Output dBm | ERP PM dBm | Atten. Value dB | MDS Gen dBm | Calc Ant Gain | Calc ERP dBm | Meas ERP | Meas-Calc
KG6EG | 30 | 39 | -4.6 | 20 | -86 | 35.2995 | 74.2995 | 73.7485 | -0.55101
KH6WZ | 24 | 33 | -10 | 20 | -79 | 33.3613 | 66.3613 | 68.3485 | 1.9872
KE6HPZ (1) | 24 | 38 | -5.3 | 20 | -88 | 33.3613 | 71.3613 | 73.0485 | 1.6872
KE6HPZ (2) | 18 | 26 | -5.9 | 0 | -79 | 30.8625 | 56.8625 | 52.4485 | -4.414
N6RMJ(L1) | 23 | 30 | -6.2 | 10 | -82 | 32.9916 | 62.9916 | 62.1485 | -0.84314
N6RMJ(L2) | 30 | 39 | -9 | 30 | -92 | 35.2995 | 74.2995 | 79.3485 | 5.049
K6JEY | 24 | 33 | -5 | 10 | -51 | 33.3613 | 66.3613 | 63.3485 | -3.0128
N6AX | 24 | 29 | -9 | 10 | -84 | 33.3613 | 62.3613 | 59.3485 | -3.0128
N6EQ | 24 | 37 | -8 | 20 | -87 | 33.3613 | 70.3613 | 70.3485 | -0.012813
W6DQ | 24 | 30 | -3.9 | 0 | -84 | 33.3613 | 63.3613 | 54.4485 | -8.9128
W6YLX | 32 | 30 | -2 | 10 | -92 | 35.86 | 65.86 | 66.3485 | 0.48841
W6KVC | 39 | 17 | -10 | 0 |  | 37.5783 | 54.5783 | 48.3485 | -6.2299
K6BNN | 18 | 27 | -10.5 | 10 | -61 | 30.8625 | 57.8625 | 57.8485 | -0.014038 | Path Loss dB
24 GHZ NB | w/o preamp | [8 empty] | 95
N6RMJ | 34 dB | 33 | -11 | 0 | -64 | 34 | 67 | 67 | 0
KH6WZ | 13 | 32 | -14 | 0 | -28 | 35.3356 | 67.3356 | 64 | -3.3356
WA6CGR | 12 | 33 | -17 | 0 | -54 | 34.6403 | 67.6403 | 61 | -6.6403
K6JEY | 12 | 23 | -34 | 0 | -61 | 34.6403 | 57.6403 | 44 | -13.6403
W6DQ | 24 | 24 | -29 | 0 | -45 | 40.6609 | 64.6609 | 49 | -15.6609
N6AX | 24 | 29 | -46 | 0 | -64 | 40.6609 | 69.6609 | 32 | -37.6609
NB frequency is 10368 MHz, IF is 145 MHz with 18 dB cable loss & amp gain of 46 dB
NB frequency is 24192 MHz, IF is 147 MHz with 18 dB cable loss
Ant gain Calc assumes 64% efficiency =7+20*LOG(size inches/12)+20*LOG(freq in GHz)
Measured ERP = Power meter reading+Attenuator + Pathloss +Cable & Mixer loss-Amp & Horn gain
Path Loss = -37.5+20*LOG(Dist in feet)+20*LOG(Freq MHz)

## SDMG 05
10 GHz | July 18 2000 SDMWG EIRP/MDS Event |  |  |  |  | Range Feet | 220 |  | Path Loss dB | 89.3485
NB 10368
Call | Dish size " | Output dBm | ERP PM dBm | Atten. Value dB | MDS Gen dBm | Calc Ant Gain | Calc ERP dBm | Meas ERP | Meas-Calc
W6OYJ | 30 | 24 | -8.9 | 10 | -82 | 35.2995 | 59.2995 | 59.4485 | 0.14899
WB6BKR | 33 | 27 | -14.7 | 10 | -71 | 36.1273 | 63.1273 | 53.6485 | -9.4789
NE6O | 18 | 10 | -24.5 | 10 | -77.5 | 30.8625 | 40.8625 | 43.8485 | 2.986
KC6UQH | 33 | 36 | -6.6 | 20 | -87.6 | 36.1273 | 72.1273 | 71.7485 | -0.37887
WB 10280 Tx | Known Ant dB | Out | dBm | Atten | MDS | Gain | ERP | ERP | Delta
WB6BKR | 17 | 15 | -10 | 0 | -30 | 17 | 32 | 38.3485 | 6.3485
KD0IF | 17 | 10 | -15 | 0 | -31 | 17 | 27 | 33.3485 | 6.3485
24 GHz NB
| Dish Size | [8 empty] | 95.3691
W6OYJ | 24 | 18 | -52 | 0 | -53 | 40.6609 | 58.6609 | 58.3691 | -0.29189
WB6IGP | 24 | 18 | -52 | 0 | -37 | 40.6609 | 58.6609 | 58.3691 | -0.29189
WB frequency is 10280 MHz, IF is 57 MHz RX with 10.5 dB cable loss & amp gain of 46 db
WB frequency is 10250 MHz, IF is 27 MHz TX
NB frequency is 10368 MHz, IF is 145 MHz with 18 dB cable loss & amp gain of 46 dB
NB frequency is 24192 MHz, IF is 147 MHz with 18 dB cable loss
Ant gain Calc assumes 64% efficiency =7+20*LOG(size inches/12)+20*LOG(freq in GHz)
Measured ERP = Power meter reading+Attenuator + Pathloss +Cable & Mixer loss-Amp & Horn gain
Path Loss = -37.5+20*LOG(Dist in feet)+20*LOG(Freq MHz)

## SDMG-SBMS 05
| June 19 2000 SDMWG EIRP/MDS Event |  |  |  |  | Range Feet | 220 |  | Path Loss dB | 89.3485
10 GHz NB
Call | Dish size " | Output dBm | ERP PM dBm | Atten. Value dB | MDS Gen dBm | Calc Ant Gain | Calc ERP dBm | Meas ERP | Meas-Calc
KC6UQH | 33 | 36 | -6.9 | 20 | -86 | 36.1273 | 72.1273 | 71.4485 | -0.67887
N9RIN | 36 | 30 |  | 20 | -40 | 36.8831 | 66.8831
WB6NOA | 24 | 33 | -20 | 20 | -66 | 33.3613 | 66.3613 | 58.3485 | -8.0128
KN6YR | 30 | 22 | -22 | 20 | -85 | 35.2995 | 57.2995 | 56.3485 | -0.95101
W6DTA | 24 | 37 | -7.8 | 20 | -83 | 33.3613 | 70.3613 | 70.5485 | 0.18719
K6DYD | 32 | 42 | -2 | 20 | -91 | 35.86 | 77.86 | 76.3485 | -1.5116
WB6DNX | 36 | 17 | -18 | 20 | -76 | 36.8831 | 53.8831 | 60.3485 | 6.4654
KG6EG | 30 | 30 | -14 | 20 | -83 | 35.2995 | 65.2995 | 64.3485 | -0.95101
KHZWZ | 24 | 33 | -11 | 20 | -88 | 33.3613 | 66.3613 | 67.3485 | 0.98719
KE6HPZ (A) | 18 | 25 | -16 | 10 | -84 | 30.8625 | 55.8625 | 52.3485 | -3.514
N6JRM(A) | 23 | 30 | -15 | 20 | 91 | 32.9916 | 62.9916 | 63.3485 | 0.35686
N6JRM(B) | 30 | 30 | -3 | 20 | -94 | 35.2995 | 65.2995 | 75.3485 | 10.049
KB6CJZ | 18 | ?? | -25 | 20 | -84 | 30.8625 | #VALUE! | 53.3485 | #VALUE!
WA6CGR | 30 | 40 | -3 | 20 | -90 | 35.2995 | 75.2995 | 75.3485 | 0.048987
WA6NIA | 24 | 30 | -21 | 20 | -87 | 33.3613 | 63.3613 | 57.3485 | -6.0128
K6JEY | 17dB | 26 | -30 | 20 | -70 | 17 | 43 | 48.3485 | 5.3485
WA6CDR | 72 | 40 | -10 | 30 | -94 | 42.9037 | 82.9037 | 78.3485 | -4.5552
KJ6HZ (A) | 32 | 30 | -20 | 20 | -82 | 35.86 | 65.86 | 58.3485 | -7.5116
KJ6HZA (B) | 17 Db | 30 | ?? | 20 | -55 | 17 | 47 | #VALUE! | #VALUE!
KJ6HZA C Omni | 11 | 30 | -27 | 10 | -67 | 11 | 41 | 41.3485 | 0.34845
24 GHZ NB | [9 empty] | 95
WB6NIA | 24 | 20 | -67 | 0 | -34 | 40.6609 | 60.6609 | 43 | -17.6609
W6OYJ | 24 | 18 | -54 | 0 | -53 | 40.6609 | 58.6609 | 56 | -2.6609
KC6QHP | 12 | 29 | -65 | 0 | -9 | 34.6403 | 63.6403 | 45 | -18.6403
NB frequency is 10368 MHz, IF is 145 MHz with 18 dB cable loss & amp gain of 46 dB
NB frequency is 24192 MHz, IF is 147 MHz with 18 dB cable loss
Ant gain Calc assumes 64% efficiency =7+20*LOG(size inches/12)+20*LOG(freq in GHz)
Measured ERP = Power meter reading+Attenuator + Pathloss +Cable & Mixer loss-Amp & Horn gain
Path Loss = -37.5+20*LOG(Dist in feet)+20*LOG(Freq MHz)